## Sheet1
Spreadsheet for Woodwind Tone Hole Layout					1. II 2007
Peter L. Hoekje	2	Ratio of Wavelength / Bore Length (=2 for flutes, =4 for clarinets)
Dept. of Physics and Astronomy	34500	Speed of Sound (cm/sec)
Baldwin-Wallace College	1400	Cutoff Frequency (Hz) (for comparison, only)
275 Eastland Rd.; Berea, OH 44017	0,225	Wall Thickness (cm)
INSTRUCTIONS: For 3/4" copper-tubing-size PVC pipe, you will only change the BLUE comments (but no effect on the calculations) and the RED numbers (critical). Enter the frequencies for the notes you want to play in the low register, in order from high down to low. Change the hole sizes until the GREEN hole locations are comfortable for your fingers. See NOTES at bottom of sheet, row 63.
				1st Iteration
Desired Note Names	Desired Playing Frequency	Bore Diameter	Hole Diameter	Effective Chimney Height	Nominal Lengths	Hole Spacing	Local Cutoff Freq.	Open Hole Correction	Closed Hole Correction	New Hole Positions
	f (Hz)	2a (cm)	2b (cm)	Te (cm)	L (cm)	2s (cm)	fc (Hz)	Co, Cs	Cc (cm)	L-Co-Cc
F5 - But really want 0XX XXXX	697,70	1,78	0,32	0,47	24,72	1,65	1127,62	4,11	0,00	20,61
E5	654,10	1,78	0,48	0,59	26,37	3,06	1106,73	3,66	0,01	22,70
D5	586,10	1,78	0,48	0,58	29,43	3,53	1024,12	3,88	0,01	25,54
C5 - Only one hand left to go	523,30	1,78	0,48	0,58	32,96	4,12	948,59	4,09	0,01	28,86
Bb4	465,20	1,78	0,48	0,58	37,08	2,47	1223,59	3,42	0,02	33,65
A4	436,10	1,78	0,64	0,70	39,56	4,60	1091,06	3,23	0,03	36,30
G4 - One hole open	390,70	1,78	0,48	0,58	44,15	5,29	836,86	3,21	0,03	40,92
F4 - All holes closed	348,90	1,78			49,44			0,55	0,03	48,87

	RESULTS					2nd Iteration
Desired note names	Distance from bottom end (cm)					2s (cm)	fc (Hz)	Co, Cs	Cc (cm)	L-Co-Cc
F5 - But really want 0XX XXXX	29,59		0,32			2,10	999,74	4,54	0,00	20,18
E5	26,15		0,48			2,84	1148,98	3,57	0,00	22,80
D5	23,02		0,48			3,32	1056,04	3,80	0,01	25,63
C5 - Only one hand left to go	20,20		0,48			4,78	880,31	4,29	0,01	28,66
Bb4	15,53		0,48			2,65	1182,21	3,50	0,02	33,56
A4	12,25		0,64			4,62	1088,18	3,24	0,02	36,30
G4 - One hole open	9,01		0,48			7,95	682,64	4,02	0,03	40,10
F4 - All holes closed	0,00					0,55	0,03	48,86

				3rd Iteration
Cross-fingerings:					2s (cm)	fc (Hz)	Co, Cs	Cc (cm)	L-Co-Cc
	2s (cm)	Co	Cents lowered			2,62	893,71	4,97	0,00	19,75
Eb	5,87	4,54	57			2,82	1151,99	3,56	0,00	22,81
C#	10,77	5,42	105			3,04	1104,63	3,68	0,01	25,74
B	11,23	5,47	61			4,90	869,69	4,32	0,01	28,63
(Bbb)	6,44	4,70	44			2,74	1163,68	3,54	0,02	33,52
Ab	12,29	4,90	85			3,81	1198,85	3,06	0,02	36,48
				8,76	650,25	4,22	0,03	39,91
				0,55	0,03	48,86

Embouchure hole	Area (cm^2.)	Bore Diam.		Equivalent Length		4th Iteration
Calculate area and enter>>>	0,748	1,78	----->	3,18		2s (cm)	fc (Hz)	Co, Cs	Cc (cm)	L-Co-Cc
			With no lips, the embouchure hole should be at>>	45,68		3,06	827,85	5,28	0,00	19,44
			(cm) from bottom end.			2,94	1129,93	3,61	0,00	22,76
However, the player's lips tend to close the hole a little and also make it taller, both of which flatten the instrument and increase the hole's equivalent length. Likewise, for a side-blown flute or fife, the section between this hole and the end cork provides a little more flattening in the low register, though the cork is really used for tuning the upper registers. So, the hole should really be moved more towards the fingerholes, relative to the number suggested here. I strongly recommend doing some trial and error. For example, the first time I make a flute, I often make a separate head joint and use a connector to join them. Then, I can saw off the end of the head joint until it comes into tune! Pete Kosel (www.cwo.com/~ph_kosel) has done some empirical estimates that work for him, based on the average of a small number of flutes. Check his page if you want to get running quickly, because he's got lots of other useful advice.					2,88	1133,27	3,61	0,01	25,81
				4,89	870,30	4,32	0,01	28,63
				2,96	1118,93	3,65	0,02	33,42
				3,43	1263,68	2,96	0,02	36,58
				8,96	643,04	4,26	0,03	39,86
				0,55	0,03	48,86

				5th Iteration
				2s (cm)	fc (Hz)	Co, Cs	Cc (cm)	L-Co-Cc
				3,32	795,02	5,45	0,00	19,28
				3,05	1108,27	3,66	0,00	22,71
				2,82	1146,15	3,58	0,01	25,84
				4,79	879,60	4,29	0,01	28,66
				3,16	1082,94	3,73	0,02	33,33
				3,28	1291,15	2,92	0,02	36,62
				9,00	641,42	4,27	0,03	39,85
				0,55	0,03	48,86
NOTES
1. To use this spreadsheet, first decide on the basic low register scale, and the corresponding playing frequencies.
Enter these in the first two columns, starting with all holes closed in the bottom row.
2. Enter the sound speed, in cm/sec, in the appropriate box. For most wind instruments, 34500 cm/sec is reasonable, maybe a little less for flutes.
3. Decide on a target cutoff frequency. For cross-fingered woodwinds, this is often just above the top of the second register.
For modern instruments, it is usually somewhat higher.
4. Determine the average wall thickness, and the bore diameter at the approximate location of each hole.
5. Choose approximate hole sizes. Vary these as a group until the median cutoff frequency is approximately correct.
Then, they can be adjusted individually to accommodate your other design constraints.
6. The calculations determine the open- and closed-hole corrections that tend to flatten the frequency of a note, compared to what
would be obtained if the bore were chopped off cleanly at the location of the first open hole.
7. In this example, 3/4" PVC tubing will be used to make a cross-fingering flute in F, roughly similar to an alto recorder or fife.
8. We start with 1/4" holes (0.635 cm) as a guess. The local cutoff frequencies came close to 2x700 Hz, so that's a good start.
But, the A4 hole was too close to the Bb hole and too far from the G hole, so we made it bigger so it will move down.
9. Actually, the hole sizes originally supplied with this spreadsheet are intentionally too small, and as a result the 'local cutoff frequency'
is always on the low side; the second register will be too flat! It's your job to see if you can make it work with slightly larger holes!
10.The estimated cross-fingering flattenings are meant as a guide only, since the assumption of regular hole spacing is invalid. As a
result, the actual flattening in the low register will be less than what is shown. Meanwhile, the second register flattening may be more!
For more information, consult the article "A Brief Summary of A.H. Benade's Wind Instrument Adjustment Principles,"
Peter L. Hoekje, Catgut Acoustical Society Journal, Vol. 2, No. 7 (1995), pp. 16-24.
ERRATA
This version fixes a minor error in the closed hole correction, replacing the constant values that had infiltrated a previous version. plh Jan07